## System Spec.
HA401-VG_SDR
Front IO: |  | Internal IO: |  | Rear IO:
USB |  | MB | MB-DPSK02 VIRGO | USB | 2
COM |  | PSU | PSU-A2B13001140X30 | COM | 1
RJ45 |  | RISER |  | RJ45 | 1
VGA |  | Bridge Board | BP-HD4H07-TY | VGA | 1
LCM |  | Backplane |  | LCM
HDD | 24(3.5*24) | HS-FAN |  | HDD
Front board | DB-LED001-TT | EASY-FAN | 6056*8 to Bridge Board | Front board
CD-ROM |  | CF Adapter |  | CD-ROM
MICRO D |  | HDD | 2.5'*4 | SFP+ | 1
NVMe SSD |  | SATADOM
View of system:

## Sys SDR
| System ID No. | [9 empty] | Project NO. | Product Descriptions | PSU |  |  | FAN | chassis
Item | Val_Dec | Val_Hex | 8 | 7 | 6 | 5 | 4 | 3 | 2 | 1 |  |  | PSU I2C | PSMI/ PMBUS | PSU model | Fan Redundancy | chassis version
Example | 81 | 51 | 0 | 1 | 0 | 1 | 0 | 0 | 0 | 1 | OB212-CT |  | 1+1 | PMBUS | M1K2 5A00V4H | O | A
Explanation | Decimal Value | Hex Value | Binary Value | [9 empty] | 1+0: 1 working module, 1 dumy module 1+1: 2 redundant working module X: No PSU management function support |  |  | O: Support X: Not support | A: First version B: Second version C, D…etc
Real Value | [10 empty] | HA401-VG |  | 1+1 CRPS | PMBUS | R1CA2122A-P(R1CA2122A-P/FSF050/S00) | O | A
Remark | SW2 team provide | [9 empty] | System team provide |  |  |  |  | Thermal provide | SW2 team provide
Change History
2016_0531 First version of SDR
Don't change |  |  | 0 | 0 | 1 | 2 | 5 | 10 | 20 | 40

## Threshold Setting
Senser Number | Default Senser Name | Threshold | Virgo ver.20170113 |  | Remark
|  |  | Show Name X is Hide | Type 80
10 | FAN1A | LNR assert | FAN1A | 300 | 透過UR : JLCM(COM4) TO Bridge board MCU
|  | LC assert |  | 500
|  | LNR deassert |  | 600
|  | LC deassert |  | 800
11 | FAN1B | LNR assert | FAN1B | 300
|  | LC assert |  | 500
|  | LNR deassert |  | 600
|  | LC deassert |  | 800
12 | FAN2A | LNR assert | FAN2A | 300 | 透過UR : JLCM(COM4) TO Bridge board MCU
|  | LC assert |  | 500
|  | LNR deassert |  | 600
|  | LC deassert |  | 800
13 | FAN2B | LNR assert | FAN2B | 300
|  | LC assert |  | 500
|  | LNR deassert |  | 600
|  | LC deassert |  | 800
14 | FAN3A | LNR assert | FAN3A | 300 | 透過UR : JLCM(COM4) TO Bridge board MCU
|  | LC assert |  | 500
|  | LNR deassert |  | 600
|  | LC deassert |  | 800
15 | FAN3B | LNR assert | FAN3B | 300
|  | LC assert |  | 500
|  | LNR deassert |  | 600
|  | LC deassert |  | 800
16 | FAN4_PCH | LNR assert | FAN4A | 300 | 透過UR : JLCM(COM4) TO Bridge board MCU
|  | LC assert |  | 500
|  | LNR deassert |  | 600
|  | LC deassert |  | 800
17 | FAN_CPU0 | LNR assert | FAN4B | 300
|  | LC assert |  | 500
|  | LNR deassert |  | 600
|  | LC deassert |  | 800
18 | FAN_CPU1 | LNR assert | X | 300 | FAN_PCH
|  | LC assert |  | 500
|  | LNR deassert |  | 600
|  | LC deassert |  | 800
Type 80
20 | CPU0_Temp | Offset | CPU0_Temp | TCC | CPU0 temperature
|  | UNR assert |  | TCC
|  | UC assert |  | TCC-1
|  | UNR deassert |  | TCC
|  | UC deassert |  | TCC-6
21 | CPU1_Temp | Offset | CPU1_Temp | TCC | CPU1 temperature
|  | UNR assert |  | TCC
|  | UC assert |  | TCC-1
|  | UNR deassert |  | TCC
|  | UC deassert |  | TCC-6
24 | CPU0_VR | Offset | CPU0_VR | - | CPU0 VRD temperature(Q30) 0x32 DP2(0x12)
|  | UNR assert |  | 105
|  | UC assert |  | 100
|  | UNR deassert |  | 102
|  | UC deassert |  | 98
25 | CPU1_VR | Offset | CPU1_VR | - | CPU1 VRD temperature(Q11) 0x56 DP2(0x12)
|  | UNR assert |  | 105
|  | UC assert |  | 100
|  | UNR deassert |  | 102
|  | UC deassert |  | 98
26 | Inlet | Offset | Inlet | - | Inlet area temperature(U103) 0x32 local(0x10)
|  | UNR assert |  | 60
|  | UC assert |  | 55
|  | UNR deassert |  | 57
|  | UC deassert |  | 52
27 | External-1 | Offset | X | - | External 1 area temperature(J2) 0x54 DP1(0x11)
|  | UNR assert |  | 105
|  | UC assert |  | 100
|  | UNR deassert |  | 102
|  | UC deassert |  | 98
28 | External-2 | Offset | X | - | External 2 area temperature(J13) 0x54 DP2(0x12)
|  | UNR assert |  | 105
|  | UC assert |  | 100
|  | UNR deassert |  | 102
|  | UC deassert |  | 98
29 | External-3 | Offset | X | - | External 3 area temperature(J24) 0x32 DP1(0x11)
|  | UNR assert |  | 105
|  | UC assert |  | 100
|  | UNR deassert |  | 102
|  | UC deassert |  | 98
2a | REAR_IO | Offset | REAR_IO | - | Rear IO area temperature(U3) 0x56 local(0x10)
|  | UNR assert |  | 105
|  | UC assert |  | 100
|  | UNR deassert |  | 102
|  | UC deassert |  | 98
2b | BMC | Offset | BMC | - | BMC area temperature(Q7) 0x56 DP1(0x11)
|  | UNR assert |  | 90
|  | UC assert |  | 85
|  | UNR deassert |  | 85
|  | UC deassert |  | 82
2c | LSISAS3008 | Offset | LSISAS3008 | - | LSI SAS area temperature(U88) 0x54 local(0x10)
|  | UNR assert |  | 105
|  | UC assert |  | 100
|  | UNR deassert |  | 102
|  | UC deassert |  | 98
30 | CPU0_DIMM_CH0 | Offset | CPU0_JDIMMA0 | - | DIMM temperature
|  | UNR assert |  | 85
|  | UC assert |  | 84
|  | UNR deassert |  | 82
|  | UC deassert |  | 81
31 | CPU0_DIMM_CH1 | Offset | CPU0_JDIMMB0 | - | DIMM temperature
|  | UNR assert |  | 85
|  | UC assert |  | 84
|  | UNR deassert |  | 82
|  | UC deassert |  | 81
32 | CPU0_DIMM_CH2 | Offset | CPU0_JDIMMC0 | - | DIMM temperature
|  | UNR assert |  | 85
|  | UC assert |  | 84
|  | UNR deassert |  | 82
|  | UC deassert |  | 81
33 | CPU0_DIMM_CH3 | Offset | CPU0_JDIMMD0 | - | DIMM temperature
|  | UNR assert |  | 85
|  | UC assert |  | 84
|  | UNR deassert |  | 82
|  | UC deassert |  | 81
34 | CPU0_DIMM_CH4 | Offset | CPU0_JDIMME0 | - | DIMM temperature
|  | UNR assert |  | 85
|  | UC assert |  | 84
|  | UNR deassert |  | 82
|  | UC deassert |  | 81
35 | CPU0_DIMM_CH5 | Offset | CPU0_JDIMMF0 | - | DIMM temperature
|  | UNR assert |  | 85
|  | UC assert |  | 84
|  | UNR deassert |  | 82
|  | UC deassert |  | 81
36 | CPU1_DIMM_CH0 | Offset | CPU1_JDIMMG0 | - | DIMM temperature
|  | UNR assert |  | 85
|  | UC assert |  | 84
|  | UNR deassert |  | 82
|  | UC deassert |  | 81
37 | CPU1_DIMM_CH1 | Offset | CPU1_JDIMMH0 | - | DIMM temperature
|  | UNR assert |  | 85
|  | UC assert |  | 84
|  | UNR deassert |  | 82
|  | UC deassert |  | 81
38 | CPU1_DIMM_CH2 | Offset | CPU1_JDIMMI0 | - | DIMM temperature
|  | UNR assert |  | 85
|  | UC assert |  | 84
|  | UNR deassert |  | 82
|  | UC deassert |  | 81
39 | CPU1_DIMM_CH3 | Offset | CPU1_JDIMMJ0 | - | DIMM temperature
|  | UNR assert |  | 85
|  | UC assert |  | 84
|  | UNR deassert |  | 82
|  | UC deassert |  | 81
3A | CPU1_DIMM_CH4 | Offset | CPU1_JDIMMK0 | - | DIMM temperature
|  | UNR assert |  | 85
|  | UC assert |  | 84
|  | UNR deassert |  | 82
|  | UC deassert |  | 81
3B | CPU1_DIMM_CH5 | Offset | CPU1_JDIMML0 | - | DIMM temperature
|  | UNR assert |  | 85
|  | UC assert |  | 84
|  | UNR deassert |  | 82
|  | UC deassert |  | 81
40 | VCC_CPU0 | standard value | VCC_CPU0 | 1.8 | CPU vcore voltage
|  | LC assert |  | 1.56
|  | LC deassert |  | 1.56
|  | UC assert |  | 2.04
|  | UC deassert |  | 2.04
41 | VCC_CPU1 | standard value | VCC_CPU1 | 1.8 | CPU vcore voltage
|  | LC assert |  | 1.56
|  | LC deassert |  | 1.56
|  | UC assert |  | 2.04
|  | UC deassert |  | 2.04
42 | VBAT | standard value | VBAT | 3 | VBattery voltage
|  | LNC assert |  | 2.1
|  | LNC deassert |  | 2.1
|  | LC assert |  | 2.5
|  | LC deassert |  | 2.5
|  | LNR assert |  | 2.6
|  | LNR deassert |  | 2.6
43 | +3.3V | standard value | +3.3V | 3.3 | 3.3V main voltage
|  | LC assert |  | 3.06
|  | LC deassert |  | 3.06
|  | UC assert |  | 3.54
|  | UC deassert |  | 3.54
44 | PVCCIO_CPU0 | standard value | PVCCIO_CPU0 | 1 | PVCCIO main voltage
|  | LC assert |  | 0.78
|  | LC deassert |  | 0.78
|  | UC assert |  | 1.13
|  | UC deassert |  | 1.13
45 | PVCCIO_CPU1 | standard value | PVCCIO_CPU1 | 1 | PVCCIO main voltage
|  | LC assert |  | 0.78
|  | LC deassert |  | 0.78
|  | UC assert |  | 1.13
|  | UC deassert |  | 1.13
46 | +5V | standard value | +5V | 5 | +5V voltage
|  | LC assert |  | 4.65
|  | LC deassert |  | 4.65
|  | UC assert |  | 5.37
|  | UC deassert |  | 5.37
47 | PVDDQ_ABC | standard value | PVDDQ_ABC | 1.2 | RamAB Voltage
|  | LC assert |  | 1.11
|  | LC deassert |  | 1.11
|  | UC assert |  | 1.29
|  | UC deassert |  | 1.29
48 | PVDDQ_DEF | standard value | PVDDQ_DEF | 1.2 | RamCD Voltage
|  | LC assert |  | 1.11
|  | LC deassert |  | 1.11
|  | UC assert |  | 1.29
|  | UC deassert |  | 1.29
49 | PVDDQ_GHI | standard value | PVDDQ_GHI | 1.2 | RamEF Voltage
|  | LC assert |  | 1.11
|  | LC deassert |  | 1.11
|  | UC assert |  | 1.29
|  | UC deassert |  | 1.29
4A | PVDDQ_JKL | standard value | PVDDQ_JKL | 1.2 | RamGH Voltage
|  | LC assert |  | 1.11
|  | LC deassert |  | 1.11
|  | UC assert |  | 1.29
|  | UC deassert |  | 1.29
4B | +1.05V_PCH | standard value | +1.05V_PCH | 1.05 | +1.05V_PCH
|  | LC assert |  | 1.02
|  | LC deassert |  | 1.02
|  | UC assert |  | 1.08
|  | UC deassert |  | 1.08
4C | PVNN_PCH | standard value | PVNN_PCH | 1 | PVNN_PCH
|  | LC assert |  | 0.81
|  | LC deassert |  | 0.81
|  | UC assert |  | 1.04
|  | UC deassert |  | 1.04
4D | P1V8_PCH | standard value | P1V8_PCH | 1.8 | P1V8_PCH
|  | LC assert |  | 1.74
|  | LC deassert |  | 1.74
|  | UC assert |  | 1.86
|  | UC deassert |  | 1.86
4E | PGPPA_PCH | standard value | PGPPA_PCH | 3.3 | PGPPA_PCH
|  | LC assert |  | 3.06
|  | LC deassert |  | 3.06
|  | UC assert |  | 3.54
|  | UC deassert |  | 3.54
4F | +12V | standard value | +12V | 12 | +12V voltage
|  | LC assert |  | 11.16
|  | LC deassert |  | 11.16
|  | UC assert |  | 12.9
|  | UC deassert |  | 12.9
80 | PSU_Watt |  | PSU_Watt |  | Power Consumption (透過Bridge board UR)
84 | PSU1_Status |  | PSU1_Status |  | For logging PSU1_Status (透過Bridge board UR)
85 | PSU2_Status |  | PSU2_Status |  | For logging PSU2_Status (透過Bridge board UR)
86 | PSU1_Temp | standard value | PSU1_Temp | - | For logging PSU1_Temp (透過Bridge board UR)
|  | UNR assert |  | 85
|  | UC assert |  | 84
87 | PSU2_Temp | standard value | PSU2_Temp | - | For logging PSU2_Temp (透過Bridge board UR)
|  | UNR assert |  | 85
|  | UC assert |  | 84
AA | ChassisIntrusion |  | X |  | For logging Chassis Intrusion status
E0 | PCIE_SSD1 | Offset | X | - | PCIE_SSD temperature
|  | UNR assert |  | 75
|  | UC assert |  | 72
|  | UNR deassert |  | 70
|  | UC deassert |  | 67
E1 | PCIE_SSD2 | Offset | X | - | PCIE_SSD temperature
|  | UNR assert |  | 75
|  | UC assert |  | 72
|  | UNR deassert |  | 70
|  | UC deassert |  | 67
E2 | PCIE_SSD3 | Offset | X | - | PCIE_SSD temperature
|  | UNR assert |  | 75
|  | UC assert |  | 72
|  | UNR deassert |  | 70
|  | UC deassert |  | 67
E3 | PCIE_SSD4 | Offset | X | - | PCIE_SSD temperature
|  | UNR assert |  | 75
|  | UC assert |  | 72
|  | UNR deassert |  | 70
|  | UC deassert |  | 67
E4 | PCIE_SSD5 | Offset | X | - | PCIE_SSD temperature
|  | UNR assert |  | 75
|  | UC assert |  | 72
|  | UNR deassert |  | 70
|  | UC deassert |  | 67
E5 | PCIE_SSD6 | Offset | X | - | PCIE_SSD temperature
|  | UNR assert |  | 75
|  | UC assert |  | 72
|  | UNR deassert |  | 70
|  | UC deassert |  | 67
E7 | FAN1A | LNR assert | X | 300 | 透過UR : JLCM(COM4) TO Bridge board MCU
|  | LC assert |  | 500 |  | FAN & SENSOR位置圖
|  | LNR deassert |  | 600
|  | LC deassert |  | 800
E8 | FAN1B | LNR assert | X | 300 | 透過UR : JLCM(COM4) TO Bridge board MCU
|  | LC assert |  | 500
|  | LNR deassert |  | 600
|  | LC deassert |  | 800
E9 | FAN2A | LNR assert | X | 300 | 透過UR : JLCM(COM4) TO Bridge board MCU
|  | LC assert |  | 500
|  | LNR deassert |  | 600
|  | LC deassert |  | 800
E10 | FAN2B | LNR assert | X | 300 | 透過UR : JLCM(COM4) TO Bridge board MCU
|  | LC assert |  | 500
|  | LNR deassert |  | 600
|  | LC deassert |  | 800
E11 | FAN3A | LNR assert | X | 300 | 透過UR : JLCM(COM4) TO Bridge board MCU
|  | LC assert |  | 500
|  | LNR deassert |  | 600
|  | LC deassert |  | 800
E12 | FAN3B | LNR assert | X | 300 | 透過UR : JLCM(COM4) TO Bridge board MCU
|  | LC assert |  | 500
|  | LNR deassert |  | 600
|  | LC deassert |  | 800
E13 | FAN4A | LNR assert | X | 300 | 透過UR : JLCM(COM4) TO Bridge board MCU
|  | LC assert |  | 500
|  | LNR deassert |  | 600
|  | LC deassert |  | 800
E14 | FAN4B | LNR assert | X | 300 | 透過UR : JLCM(COM4) TO Bridge board MCU
|  | LC assert |  | 500
|  | LNR deassert |  | 600
|  | LC deassert |  | 800
E7 | FAN1A | LNR assert | X | 300 | 透過UR : JLCM(COM4) TO Bridge board MCU
|  | LC assert |  | 500
|  | LNR deassert |  | 600
|  | LC deassert |  | 800
E8 | FAN1B | LNR assert | X | 300 | 透過UR : JLCM(COM4) TO Bridge board MCU
|  | LC assert |  | 500
|  | LNR deassert |  | 600
|  | LC deassert |  | 800
E9 | FAN2A | LNR assert | X | 300 | 透過UR : JLCM(COM4) TO Bridge board MCU
|  | LC assert |  | 500
|  | LNR deassert |  | 600
|  | LC deassert |  | 800
E10 | FAN2B | LNR assert | X | 300 | 透過UR : JLCM(COM4) TO Bridge board MCU
|  | LC assert |  | 500
|  | LNR deassert |  | 600
|  | LC deassert |  | 800
E11 | FAN3A | LNR assert | X | 300 | 透過UR : JLCM(COM4) TO Bridge board MCU
|  | LC assert |  | 500
|  | LNR deassert |  | 600
|  | LC deassert |  | 800
E12 | FAN3B | LNR assert | X | 300 | 透過UR : JLCM(COM4) TO Bridge board MCU
|  | LC assert |  | 500
|  | LNR deassert |  | 600
|  | LC deassert |  | 800
E13 | FAN4A | LNR assert | X | 300 | 透過UR : JLCM(COM4) TO Bridge board MCU
|  | LC assert |  | 500
|  | LNR deassert |  | 600
|  | LC deassert |  | 800
E14 | FAN4B | LNR assert | X | 300 | 透過UR : JLCM(COM4) TO Bridge board MCU
|  | LC assert |  | 500
|  | LNR deassert |  | 600
|  | LC deassert |  | 800
E15 | CPU1_DIMM_CH5 | Offset | x | - | DIMM temperature
|  | UNR assert |  | 85
|  | UC assert |  | 84
|  | UNR deassert |  | 82
|  | UC deassert |  | 81
50 | BBU_Temp | standard value | X | -
|  | UNR assert |  | -
|  | UC assert |  | -
51 | BBU_Capacity | standard value | X | -
|  | LC assert |  | 30
|  | LC deassert |  | -
52 | BBU_Voltage | standard value | X | -
|  | LC assert |  | -
|  | LC deassert |  | -
F2 | Watchdog1 |  | Watchdog1 |  | Watchdog1
UNR: Upper Non-Recoverable Threshold
UC: Upper Critical Threshold
UNC: Upper Non-Critical Threshold
LNR: Lower Non-Recoverable Threshold
LC: Lower Critical Threshold
LNC: Lower Non-Critical Threshold
Change History
2016_0531 First version of SDR