## History
History
Item | Contents | Date | Author | Remark
1
2

## System Spec.
HA401-TU_SDR
Front IO: |  | Internal IO: |  | Rear IO: |  | Option | Description
USB |  | MB | BMB-DPC0003AB02*2 | USB | 4 | 1 | CRPS 1200W/FAN 6038/Sata | A7h_MFR_POTU_MAX - warning ; 97h_READ_PIN - 1300W Power Capping
COM |  | PSU | PM-A00000118_A01*2 | COM | 2 | 2 | CRPS 1200W/FAN 6038/NVMe | A7h_MFR_POTU_MAX - warning ; 97h_READ_PIN - 1300W Power Capping
RJ45 |  | RISER |  | RJ45 | 2 | 3 | CRPS 1200W/FAN 6038/8644 | A7h_MFR_POTU_MAX - warning ; 97h_READ_PIN - 1300W Power Capping
VGA |  | Bridge Board | BDBKEXP0012BB03*2 | VGA | 2 | 4 | CRPS 1600W/FAN 6038/Sata | A7h_MFR_POTU_MAX - Only warning
LCM |  | Backplane | BBP-HD40017B_C01 | LCM |  | 5 | CRPS 1600W/FAN 6038/NVMe | A7h_MFR_POTU_MAX - Only warning
HDD | 24(3.5*24) | HS-FAN |  | 2.5" SATA | 4(OTP 1&4) | 6 | CRPS 1600W/FAN 6038/8644 | A7h_MFR_POTU_MAX - Only warning
Front board | BDB-LED0000A_A01 | EASY-FAN | 6038*8 | 2.5" NVMe | 4(OTP 2&5)
CD-ROM |  | CF Adapter |  | 8644 | 4(OTP 3&6)
MICRO D |  | HDD | FRU Part 2.5"*2
NVMe SSD |  | SATADOM
View of system:
24 BAY HDD

## Sys SDR(OPT_1-3)
| System ID No. | [9 empty] | Project NO. | Product Descriptions | PSU |  |  | FAN | chassis
Item | Val_Dec | Val_Hex | 8 | 7 | 6 | 5 | 4 | 3 | 2 | 1 |  |  | PSU I2C | PSMI/ PMBUS | PSU model | Fan Redundancy | chassis version
Example | 81 | 51 | 0 | 1 | 0 | 1 | 0 | 0 | 0 | 1 | OB212-CT |  | 1+1 | PMBUS | M1K2 5A00V4H | O | A
Explanation | Decimal Value | Hex Value | Binary Value | [9 empty] | 1+0: 1 working module, 1 dumy module 1+1: 2 redundant working module X: No PSU management function support |  |  | O: Support X: Not support | A: First version B: Second version C, D…etc
Real Value | [10 empty] | HA401-TU |  | 1+1 CRPS | PMBUS | R1CA2122A | O | A
Remark | SW2 team provide | [9 empty] | System team provide |  |  |  |  | Thermal provide | SW2 team provide
Change History
2016_0531 First version of SDR
Don't change |  |  | 0 | 0 | 1 | 2 | 5 | 10 | 20 | 40

## Sys SDR(OPT_4-6)
| System ID No. | [9 empty] | Project NO. | Product Descriptions | PSU |  |  | FAN | chassis
Item | Val_Dec | Val_Hex | 8 | 7 | 6 | 5 | 4 | 3 | 2 | 1 |  |  | PSU I2C | PSMI/ PMBUS | PSU model | Fan Redundancy | chassis version
Example | 81 | 51 | 0 | 1 | 0 | 1 | 0 | 0 | 0 | 1 | OB212-CT |  | 1+1 | PMBUS | M1K2 5A00V4H | O | A
Explanation | Decimal Value | Hex Value | Binary Value | [9 empty] | 1+0: 1 working module, 1 dumy module 1+1: 2 redundant working module X: No PSU management function support |  |  | O: Support X: Not support | A: First version B: Second version C, D…etc
Real Value | [10 empty] | HA401-TU |  | 1+1 CRPS | PMBUS | R1CA2162B | O | A
Remark | SW2 team provide | [9 empty] | System team provide |  |  |  |  | Thermal provide | SW2 team provide
Change History
2016_0531 First version of SDR
Don't change |  |  | 0 | 0 | 1 | 2 | 5 | 10 | 20 | 40

## SDR Setting(OPT_1-3)
Sensor NO | Senser Name | Display Name - : hide this sensor | Negative Hysteresis | Positive Hysteresis | Offset | standard value | LNR assert | LC assert | LNC assert | UNC assert | UC assert | UNR assert | Over UNR power off system (V) | Modifiable | Remark
10h | FAN1 | FAN1 | 3 | 3 | - | - | 300 | 500 | - | - | - | - | - | V | 透過UR : JLCM(COM4) TO Bridge board MCU
11h | FAN2 | FAN2 | 3 | 3 | - | - | 300 | 500 | - | - | - | - | - | V | 透過UR : JLCM(COM4) TO Bridge board MCU
12h | FAN3 | FAN3 | 3 | 3 | - | - | 300 | 500 | - | - | - | - | - | V | 透過UR : JLCM(COM4) TO Bridge board MCU
13h | FAN4 | FAN4 | 3 | 3 | - | - | 300 | 500 | - | - | - | - | - | V | 透過UR : JLCM(COM4) TO Bridge board MCU
14h | FAN5 | - | 3 | 3 | - | - | 300 | 500 | - | - | - | - | - | V | Fan speed 5(JFAN5)
15h | FAN6 | - | 3 | 3 | - | - | 300 | 500 | - | - | - | - | - | V | Fan speed 6(JFAN6)
20h | CPU0_Temp | CPU0_Temp | 0 | 0 | TCC | - | - | - | - | - | TCC | - | - | - | CPU0 temperature
21h | CPU1_Temp | CPU1_Temp | 0 | 0 | TCC | - | - | - | - | - | TCC | - | - | - | CPU1 temperature
24h | CPU0_VR | CPU0_VR | 3 | 3 | - | - | - | - | - | - | 105 | 110 | V | - | CPU0 VRD temperature(Q44) 0x56 DP1(0x11)
25h | CPU1_VR | CPU1_VR | 3 | 3 | - | - | - | - | - | - | 105 | 110 | V | - | CPU1 VRD temperature(Q45) 0x56 DP2(0x12)
26h | Inlet | Inlet | 3 | 3 | - | - | - | - | - | - | 70 | 75 | - | - | Inlet area temperature(U97) 0x56 local(0x10)
27h | External-1 | - | 3 | 3 | - | - | - | - | - | - | 70 | 75 | - | - | External 1 area temperature(JTP_SEN1) 0x54 DP1(0x11)
28h | External-2 | - | 3 | 3 | - | - | - | - | - | - | 70 | 75 | - | - | External 2 area temperature(JTP_SEN2) 0x32 DP1(0x11)
29h | PCH | PCH | 3 | 3 | - | - | - | - | - | - | 97 | 100 | - | - | PCH area temperature from ME
2Ah | I/O Ambient | I/O Ambient | 3 | 3 | - | - | - | - | - | - | 90 | 95 | - | - | Ambient area temperature(U7) 0x54 local(0x10)
2Bh | BMC | BMC | 3 | 3 | - | - | - | - | - | - | 87 | 90 | V | - | BMC area temperature(Q2002) 0x54 DP2(0x12)
2Ch | OCP | OCP | 3 | 3 | [6 empty] | 75 | 80 |  |  | OCP area temperature(Q37) 0x32 DP2(0x12)
30h | CPU0_JDIMM1 | CPU0_JDIMM1 | 3 | 3 | - | - | - | - | - | - | 83 | 85 | - | - | DIMM temperature(CPU0_DIMM0_CH0)
31h | CPU0_JDIMM2 | CPU0_JDIMM2 | 3 | 3 | - | - | - | - | - | - | 83 | 85 | - | - | DIMM temperature(CPU0_DIMM0_CH1)
32h | CPU0_JDIMM3 | CPU0_JDIMM3 | 3 | 3 | - | - | - | - | - | - | 83 | 85 | - | - | DIMM temperature(CPU0_DIMM0_CH2)
33h | CPU0_JDIMM4 | CPU0_JDIMM4 | 3 | 3 | - | - | - | - | - | - | 83 | 85 | - | - | DIMM temperature(CPU0_DIMM0_CH3)
34h | CPU0_JDIMM5 | CPU0_JDIMM5 | 3 | 3 | - | - | - | - | - | - | 83 | 85 | - | - | DIMM temperature(CPU0_DIMM0_CH4)
35h | CPU0_JDIMM6 | CPU0_JDIMM6 | 3 | 3 | - | - | - | - | - | - | 83 | 85 | - | - | DIMM temperature(CPU0_DIMM0_CH5)
36h | CPU0_JDIMM7 | CPU0_JDIMM7 | 3 | 3 | - | - | - | - | - | - | 83 | 85 | - | - | DIMM temperature(CPU0_DIMM0_CH6)
37h | CPU0_JDIMM8 | CPU0_JDIMM8 | 3 | 3 | - | - | - | - | - | - | 83 | 85 | - | - | DIMM temperature(CPU0_DIMM0_CH7)
38h | CPU1_JDIMM9 | CPU1_JDIMM9 | 3 | 3 | - | - | - | - | - | - | 83 | 85 | - | - | DIMM temperature(CPU1_DIMM0_CH0)
39h | CPU1_JDIMM10 | CPU1_JDIMM10 | 3 | 3 | - | - | - | - | - | - | 83 | 85 | - | - | DIMM temperature(CPU1_DIMM0_CH1)
3Ah | CPU1_JDIMM11 | CPU1_JDIMM11 | 3 | 3 | - | - | - | - | - | - | 83 | 85 | - | - | DIMM temperature(CPU1_DIMM0_CH2)
3Bh | CPU1_JDIMM12 | CPU1_JDIMM12 | 3 | 3 | - | - | - | - | - | - | 83 | 85 | - | - | DIMM temperature(CPU1_DIMM0_CH3)
3Ch | CPU1_JDIMM13 | CPU1_JDIMM13 | 3 | 3 | - | - | - | - | - | - | 83 | 85 | - | - | DIMM temperature(CPU1_DIMM0_CH4)
3Dh | CPU1_JDIMM14 | CPU1_JDIMM14 | 3 | 3 | - | - | - | - | - | - | 83 | 85 | - | - | DIMM temperature(CPU1_DIMM0_CH5)
3Eh | CPU1_JDIMM15 | CPU1_JDIMM15 | 3 | 3 | - | - | - | - | - | - | 83 | 85 | - | - | DIMM temperature(CPU1_DIMM0_CH6)
3Fh | CPU1_JDIMM16 | CPU1_JDIMM16 | 3 | 3 | - | - | - | - | - | - | 83 | 85 | - | - | DIMM temperature(CPU1_DIMM0_CH7)
40h | PVCCIN_CPU0 | PVCCIN_CPU0 | 0 | 0 | - | 1.83 | - | 1.56 | - | - | 2.04 | - | - | - | VCC_CPU0 voltage(VSEN4)
41h | PVCCIN_CPU1 | PVCCIN_CPU1 | 0 | 0 | - | 1.83 | - | 1.56 | - | - | 2.04 | - | - | - | VCC_CPU1 voltage(VSEN5)
42h | VBAT | VBAT | 0 | 0 | - | 3 | 2.1 | 2.5 | 2.6 | - | - | - | - | - | Vbattery voltage(VSEN8)
43h | +3.3V | +3.3V | 0 | 0 | - | 3.3 | - | 3.06 | - | - | 3.54 | - | - | - | 3.3V voltage(VSEN3)
44h | PVCCIO_CPU0 | PVCCIO_CPU0 | 0 | 0 | - | 1 | - | 0.75 | - | - | 1.25 | - | - | - | PVCCIO CPU0 voltage(VSEN6)
45h | PVCCIO_CPU1 | PVCCIO_CPU1 | 0 | 0 | - | 1 | - | 0.75 | - | - | 1.25 | - | - | - | PVCCIO CPU1 voltage(VSEN7)
46h | +5V | +5V | 0 | 0 | - | 5 | - | 4.65 | - | - | 5.37 | - | - | - | 5V voltage(VSEN2)
47h | PVDDQ_ABCD_CPU0 | PVDDQ_ABCD_CPU0 | 0 | 0 | - | 1.2 | - | 1.11 | - | - | 1.29 | - | - | - | Ram channel ABCD voltage(VSEN9)
48h | PVDDQ_EFGH_CPU0 | PVDDQ_EFGH_CPU0 | 0 | 0 | - | 1.2 | - | 1.11 | - | - | 1.29 | - | - | - | Ram channel EFGH voltage(VSEN10)
49h | PVDDQ_ABCD_CPU1 | PVDDQ_ABCD_CPU1 | 0 | 0 | - | 1.2 | - | 1.11 | - | - | 1.29 | - | - | - | Ram channel IJKL voltage(VSEN11)
4Ah | PVDDQ_EFGH_CPU1 | PVDDQ_EFGH_CPU1 | 0 | 0 | - | 1.2 | - | 1.11 | - | - | 1.29 | - | - | - | Ram channel MNOP voltage(VSEN12)
4Bh | P1V05_PCH | P1V05_PCH | 0 | 0 | - | 1.05 | - | 0.99 | - | - | 1.11 | - | - | - | P1V05_PCH voltage(VSEN13)
4Ch | PVNN_PCH | PVNN_PCH | 0 | 0 | - | 1 | - | 0.93 | - | - | 1.07 | - | - | - | PVNN_PCH voltage(VSEN14)
4Dh | P1V8_PCH | P1V8_PCH | 0 | 0 | - | 1.8 | - | 1.66 | - | - | 1.94 | - | - | - | P1V8_PCH voltage(VSEN15)
4Eh | PGPPA_PCH | PGPPA_PCH | 0 | 0 | - | 3.3 | - | 3.06 | - | - | 3.54 | - | - | - | PGPPA_PCH voltage(VSEN16)
4Fh | +12V | +12V | 0 | 0 | - | 12 | - | 11.16 | - | - | 12.9 | - | - | - | 12V voltage(VSEN1)
80h | PSU1_Status | PSU1_Status | - | - | - | - | - | - | - | - | - | - | - | - | PSU1_Temp (B4)(透過UR : JLCM(COM4) TO Bridge board MCU)
81h | PSU2_Status | PSU2_Status | - | - | - | - | - | - | - | - | - | - | - | - | PSU2_Temp (B6)(透過UR : JLCM(COM4) TO Bridge board MCU)
84h | PSU_Watt | PSU_Watt | - | 10 | - | - | - | - | - | - | MFR_POTU_MAX | - | - | - | 1300W Power Capping Power Consumption(透過透過UR : JLCM(COM4) TO Bridge board MCU)
85h | PSU1_Watt | PSU1_Watt | - | - | - | - | - | - | - | - | - | - | - |  | PSU1 Power Consumption
86h | PSU2_Watt | PSU2_Watt | - | - | - | - | - | - | - | - | - | - | - |  | PSU2 Power Consumption
89h | PSU1_Voltage | PSU1_Voltage | 0 | 0 | - |  | 1 | - | - | - | - | - | - |  | PSU1 Power Voltage
8Ah | PSU2_Voltage | PSU2_Voltage | 0 | 0 | - |  | 1 | - | - | - | - | - | - |  | PSU2 Power Voltage
8Dh | PSU1_Temp | PSU1_Temp | [12 empty] | PSU1 Temperature
8Eh | PSU2_Temp | PSU2_Temp | [12 empty] | PSU2 Temperature
A0h | Power_State | - | - | - | - | - | - | - | - | - | - | - | - | - | For logging Power on event (Event only)
A1h | Power_Reset | - | - | - | - | - | - | - | - | - | - | - | - | - | For logging Power reset event (Event only)
Aah | ChassisIntrusion | - | - | - | - | - | - | - | - | - | - | - | - | - | For logging Chassis Intrusion status(JINTRUDER)
F2h | Watchdog_BMC | Watchdog_BMC | - | - | - | - | - | - | - | - | - | - | - | - | Watchdog BMC
F3h | BBU_Temp | BBU_Temp | - | - | - | - | - | - | - | - | - | - | - | - | IPMB I2C - 0x08
F4h | BBU_Capacity | BBU_Capacity | - | - | - | - | - | - | - | - | - | - | - | - | IPMB I2C - 0x0F
F5h | BBU_Voltage | BBU_Voltage | - | - | - | - | - | - | - | - | - | - | - | - | IPMB I2C - 0x09
60h | NVMe1_TEMP | NVMe1_TEMP | - | - | - | - | - | - | - | - | 68 | 70 | - | - | SKU2:I2C9 - PCA9543APW(0XE6) SD0 - NVMe1_TEMP
61h | NVMe2_TEMP | NVMe2_TEMP | - | - | - | - | - | - | - | - | 68 | 70 | - | - | SKU2:I2C9 - PCA9543APW(0XE6) SD1 - NVMe2_TEMP
62h | EXP_Temp | EXP_Temp | [9 empty] | 115 |  |  | 透過UR : JLCM(COM4) TO Bridge board MCU
A3h | CPU0_Event | CPU0_Event | - | - | - | - | - | - | - | - | - | - | - | - | CPU0 Event
A4h | CPU1_Event | CPU1_Event | - | - | - | - | - | - | - | - | - | - | - | - | CPU1 Event
50h | JDIMM1_Status | JDIMM1_Status | - | - | - | - | - | - | - | - | - | - | - | - | JDIMM1 Status
51h | JDIMM2_Status | JDIMM2_Status | - | - | - | - | - | - | - | - | - | - | - | - | JDIMM2 Status
52h | JDIMM3_Status | JDIMM3_Status | - | - | - | - | - | - | - | - | - | - | - | - | JDIMM3 Status
53h | JDIMM4_Status | JDIMM4_Status | - | - | - | - | - | - | - | - | - | - | - | - | JDIMM4 Status
54h | JDIMM5_Status | JDIMM5_Status | - | - | - | - | - | - | - | - | - | - | - | - | JDIMM5 Status
55h | JDIMM6_Status | JDIMM6_Status | - | - | - | - | - | - | - | - | - | - | - | - | JDIMM6 Status
56h | JDIMM7_Status | JDIMM7_Status | - | - | - | - | - | - | - | - | - | - | - | - | JDIMM7 Status
57h | JDIMM8_Status | JDIMM8_Status | - | - | - | - | - | - | - | - | - | - | - | - | JDIMM8 Status
58h | JDIMM9_Status | JDIMM9_Status | - | - | - | - | - | - | - | - | - | - | - | - | JDIMM9 Status
59h | JDIMM10_Status | JDIMM10_Status | - | - | - | - | - | - | - | - | - | - | - | - | JDIMM10 Status
5Ah | JDIMM11_Status | JDIMM11_Status | - | - | - | - | - | - | - | - | - | - | - | - | JDIMM11 Status
5Bh | JDIMM12_Status | JDIMM12_Status | - | - | - | - | - | - | - | - | - | - | - | - | JDIMM12 Status
5Ch | JDIMM13_Status | JDIMM13_Status | - | - | - | - | - | - | - | - | - | - | - | - | JDIMM13 Status
5Dh | JDIMM14_Status | JDIMM14_Status | - | - | - | - | - | - | - | - | - | - | - | - | JDIMM14 Status
5Eh | JDIMM15_Status | JDIMM15_Status | - | - | - | - | - | - | - | - | - | - | - | - | JDIMM15 Status
5Fh | JDIMM16_Status | JDIMM16_Status | - | - | - | - | - | - | - | - | - | - | - | - | JDIMM16 Status
Explanation: LNR: Lower Non-Recoverable Threshold LC: Lower Non-Critical Threshold LNC: Lower Non-Critical Threshold UNC: Upper Non-Critical Threshold UC: Upper Non-Critical Threshold UNR: Upper Non-Recoverable Threshold
Change log:
Note on L53: UC assert 根據MFR_POTU_MAX 變動

## SDR Setting(OPT_4-6)
Sensor NO | Senser Name | Display Name - : hide this sensor | Negative Hysteresis | Positive Hysteresis | Offset | standard value | LNR assert | LC assert | LNC assert | UNC assert | UC assert | UNR assert | Over UNR power off system (V) | Modifiable | Remark
10h | FAN1 | FAN1 | 3 | 3 | - | - | 300 | 500 | - | - | - | - | - | V | 透過UR : JLCM(COM4) TO Bridge board MCU
11h | FAN2 | FAN2 | 3 | 3 | - | - | 300 | 500 | - | - | - | - | - | V | 透過UR : JLCM(COM4) TO Bridge board MCU
12h | FAN3 | FAN3 | 3 | 3 | - | - | 300 | 500 | - | - | - | - | - | V | 透過UR : JLCM(COM4) TO Bridge board MCU
13h | FAN4 | FAN4 | 3 | 3 | - | - | 300 | 500 | - | - | - | - | - | V | 透過UR : JLCM(COM4) TO Bridge board MCU
14h | FAN5 | - | 3 | 3 | - | - | 300 | 500 | - | - | - | - | - | V | Fan speed 5(JFAN5)
15h | FAN6 | - | 3 | 3 | - | - | 300 | 500 | - | - | - | - | - | V | Fan speed 6(JFAN6)
20h | CPU0_Temp | CPU0_Temp | 0 | 0 | TCC | - | - | - | - | - | TCC | - | - | - | CPU0 temperature
21h | CPU1_Temp | CPU1_Temp | 0 | 0 | TCC | - | - | - | - | - | TCC | - | - | - | CPU1 temperature
24h | CPU0_VR | CPU0_VR | 3 | 3 | - | - | - | - | - | - | 105 | 110 | V | - | CPU0 VRD temperature(Q44) 0x56 DP1(0x11)
25h | CPU1_VR | CPU1_VR | 3 | 3 | - | - | - | - | - | - | 105 | 110 | V | - | CPU1 VRD temperature(Q45) 0x56 DP2(0x12)
26h | Inlet | Inlet | 3 | 3 | - | - | - | - | - | - | 70 | 75 | - | - | Inlet area temperature(U97) 0x56 local(0x10)
27h | External-1 | - | 3 | 3 | - | - | - | - | - | - | 70 | 75 | - | - | External 1 area temperature(JTP_SEN1) 0x54 DP1(0x11)
28h | External-2 | - | 3 | 3 | - | - | - | - | - | - | 70 | 75 | - | - | External 2 area temperature(JTP_SEN2) 0x32 DP1(0x11)
29h | PCH | PCH | 3 | 3 | - | - | - | - | - | - | 97 | 100 | - | - | PCH area temperature from ME
2Ah | I/O Ambient | I/O Ambient | 3 | 3 | - | - | - | - | - | - | 90 | 95 | - | - | Ambient area temperature(U7) 0x54 local(0x10)
2Bh | BMC | BMC | 3 | 3 | - | - | - | - | - | - | 87 | 90 | V | - | BMC area temperature(Q2002) 0x54 DP2(0x12)
2Ch | OCP | OCP | 3 | 3 | [6 empty] | 75 | 80 |  |  | OCP area temperature(Q37) 0x32 DP2(0x12)
30h | CPU0_JDIMM1 | CPU0_JDIMM1 | 3 | 3 | - | - | - | - | - | - | 83 | 85 | - | - | DIMM temperature(CPU0_DIMM0_CH0)
31h | CPU0_JDIMM2 | CPU0_JDIMM2 | 3 | 3 | - | - | - | - | - | - | 83 | 85 | - | - | DIMM temperature(CPU0_DIMM0_CH1)
32h | CPU0_JDIMM3 | CPU0_JDIMM3 | 3 | 3 | - | - | - | - | - | - | 83 | 85 | - | - | DIMM temperature(CPU0_DIMM0_CH2)
33h | CPU0_JDIMM4 | CPU0_JDIMM4 | 3 | 3 | - | - | - | - | - | - | 83 | 85 | - | - | DIMM temperature(CPU0_DIMM0_CH3)
34h | CPU0_JDIMM5 | CPU0_JDIMM5 | 3 | 3 | - | - | - | - | - | - | 83 | 85 | - | - | DIMM temperature(CPU0_DIMM0_CH4)
35h | CPU0_JDIMM6 | CPU0_JDIMM6 | 3 | 3 | - | - | - | - | - | - | 83 | 85 | - | - | DIMM temperature(CPU0_DIMM0_CH5)
36h | CPU0_JDIMM7 | CPU0_JDIMM7 | 3 | 3 | - | - | - | - | - | - | 83 | 85 | - | - | DIMM temperature(CPU0_DIMM0_CH6)
37h | CPU0_JDIMM8 | CPU0_JDIMM8 | 3 | 3 | - | - | - | - | - | - | 83 | 85 | - | - | DIMM temperature(CPU0_DIMM0_CH7)
38h | CPU1_JDIMM9 | CPU1_JDIMM9 | 3 | 3 | - | - | - | - | - | - | 83 | 85 | - | - | DIMM temperature(CPU1_DIMM0_CH0)
39h | CPU1_JDIMM10 | CPU1_JDIMM10 | 3 | 3 | - | - | - | - | - | - | 83 | 85 | - | - | DIMM temperature(CPU1_DIMM0_CH1)
3Ah | CPU1_JDIMM11 | CPU1_JDIMM11 | 3 | 3 | - | - | - | - | - | - | 83 | 85 | - | - | DIMM temperature(CPU1_DIMM0_CH2)
3Bh | CPU1_JDIMM12 | CPU1_JDIMM12 | 3 | 3 | - | - | - | - | - | - | 83 | 85 | - | - | DIMM temperature(CPU1_DIMM0_CH3)
3Ch | CPU1_JDIMM13 | CPU1_JDIMM13 | 3 | 3 | - | - | - | - | - | - | 83 | 85 | - | - | DIMM temperature(CPU1_DIMM0_CH4)
3Dh | CPU1_JDIMM14 | CPU1_JDIMM14 | 3 | 3 | - | - | - | - | - | - | 83 | 85 | - | - | DIMM temperature(CPU1_DIMM0_CH5)
3Eh | CPU1_JDIMM15 | CPU1_JDIMM15 | 3 | 3 | - | - | - | - | - | - | 83 | 85 | - | - | DIMM temperature(CPU1_DIMM0_CH6)
3Fh | CPU1_JDIMM16 | CPU1_JDIMM16 | 3 | 3 | - | - | - | - | - | - | 83 | 85 | - | - | DIMM temperature(CPU1_DIMM0_CH7)
40h | PVCCIN_CPU0 | PVCCIN_CPU0 | 0 | 0 | - | 1.83 | - | 1.56 | - | - | 2.04 | - | - | - | VCC_CPU0 voltage(VSEN4)
41h | PVCCIN_CPU1 | PVCCIN_CPU1 | 0 | 0 | - | 1.83 | - | 1.56 | - | - | 2.04 | - | - | - | VCC_CPU1 voltage(VSEN5)
42h | VBAT | VBAT | 0 | 0 | - | 3 | 2.1 | 2.5 | 2.6 | - | - | - | - | - | Vbattery voltage(VSEN8)
43h | +3.3V | +3.3V | 0 | 0 | - | 3.3 | - | 3.06 | - | - | 3.54 | - | - | - | 3.3V voltage(VSEN3)
44h | PVCCIO_CPU0 | PVCCIO_CPU0 | 0 | 0 | - | 1 | - | 0.75 | - | - | 1.25 | - | - | - | PVCCIO CPU0 voltage(VSEN6)
45h | PVCCIO_CPU1 | PVCCIO_CPU1 | 0 | 0 | - | 1 | - | 0.75 | - | - | 1.25 | - | - | - | PVCCIO CPU1 voltage(VSEN7)
46h | +5V | +5V | 0 | 0 | - | 5 | - | 4.65 | - | - | 5.37 | - | - | - | 5V voltage(VSEN2)
47h | PVDDQ_ABCD_CPU0 | PVDDQ_ABCD_CPU0 | 0 | 0 | - | 1.2 | - | 1.11 | - | - | 1.29 | - | - | - | Ram channel ABCD voltage(VSEN9)
48h | PVDDQ_EFGH_CPU0 | PVDDQ_EFGH_CPU0 | 0 | 0 | - | 1.2 | - | 1.11 | - | - | 1.29 | - | - | - | Ram channel EFGH voltage(VSEN10)
49h | PVDDQ_ABCD_CPU1 | PVDDQ_ABCD_CPU1 | 0 | 0 | - | 1.2 | - | 1.11 | - | - | 1.29 | - | - | - | Ram channel IJKL voltage(VSEN11)
4Ah | PVDDQ_EFGH_CPU1 | PVDDQ_EFGH_CPU1 | 0 | 0 | - | 1.2 | - | 1.11 | - | - | 1.29 | - | - | - | Ram channel MNOP voltage(VSEN12)
4Bh | P1V05_PCH | P1V05_PCH | 0 | 0 | - | 1.05 | - | 0.99 | - | - | 1.11 | - | - | - | P1V05_PCH voltage(VSEN13)
4Ch | PVNN_PCH | PVNN_PCH | 0 | 0 | - | 1 | - | 0.93 | - | - | 1.07 | - | - | - | PVNN_PCH voltage(VSEN14)
4Dh | P1V8_PCH | P1V8_PCH | 0 | 0 | - | 1.8 | - | 1.66 | - | - | 1.94 | - | - | - | P1V8_PCH voltage(VSEN15)
4Eh | PGPPA_PCH | PGPPA_PCH | 0 | 0 | - | 3.3 | - | 3.06 | - | - | 3.54 | - | - | - | PGPPA_PCH voltage(VSEN16)
4Fh | +12V | +12V | 0 | 0 | - | 12 | - | 11.16 | - | - | 12.9 | - | - | - | 12V voltage(VSEN1)
80h | PSU1_Status | PSU1_Status | - | - | - | - | - | - | - | - | - | - | - | - | PSU1_Temp (B4)(透過UR : JLCM(COM4) TO Bridge board MCU)
81h | PSU2_Status | PSU2_Status | - | - | - | - | - | - | - | - | - | - | - | - | PSU2_Temp (B6)(透過UR : JLCM(COM4) TO Bridge board MCU)
84h | PSU_Watt | PSU_Watt | - | 10 | - | - | - | - | - | - | MFR_POTU_MAX | - | - | - | Power Consumption(透過透過UR : JLCM(COM4) TO Bridge board MCU)
85h | PSU1_Watt | PSU1_Watt | - | - | - | - | - | - | - | - | - | - | - |  | PSU1 Power Consumption
86h | PSU2_Watt | PSU2_Watt | - | - | - | - | - | - | - | - | - | - | - |  | PSU2 Power Consumption
89h | PSU1_Voltage | PSU1_Voltage | 0 | 0 | - |  | 1 | - | - | - | - | - | - |  | PSU1 Power Voltage
8Ah | PSU2_Voltage | PSU2_Voltage | 0 | 0 | - |  | 1 | - | - | - | - | - | - |  | PSU2 Power Voltage
8Dh | PSU1_Temp | PSU1_Temp | [12 empty] | PSU1 Temperature
8Eh | PSU2_Temp | PSU2_Temp | [12 empty] | PSU2 Temperature
A0h | Power_State | - | - | - | - | - | - | - | - | - | - | - | - | - | For logging Power on event (Event only)
A1h | Power_Reset | - | - | - | - | - | - | - | - | - | - | - | - | - | For logging Power reset event (Event only)
Aah | ChassisIntrusion | - | - | - | - | - | - | - | - | - | - | - | - | - | For logging Chassis Intrusion status(JINTRUDER)
F2h | Watchdog_BMC | Watchdog_BMC | - | - | - | - | - | - | - | - | - | - | - | - | Watchdog BMC
F3h | BBU_Temp | BBU_Temp | - | - | - | - | - | - | - | - | - | - | - | - | IPMB I2C - 0x08
F4h | BBU_Capacity | BBU_Capacity | - | - | - | - | - | - | - | - | - | - | - | - | IPMB I2C - 0x0F
F5h | BBU_Voltage | BBU_Voltage | - | - | - | - | - | - | - | - | - | - | - | - | IPMB I2C - 0x09
60h | NVMe1_TEMP | NVMe1_TEMP | - | - | - | - | - | - | - | - | 68 | 70 | - | - | SKU5:I2C9 - PCA9543APW(0XE6) SD0 - NVMe1_TEMP
61h | NVMe2_TEMP | NVMe2_TEMP | - | - | - | - | - | - | - | - | 68 | 70 | - | - | SKU5:I2C9 - PCA9543APW(0XE6) SD1 - NVMe2_TEMP
62h | EXP_Temp | EXP_Temp | [9 empty] | 115 |  |  | 透過UR : JLCM(COM4) TO Bridge board MCU
A3h | CPU0_Event | CPU0_Event | - | - | - | - | - | - | - | - | - | - | - | - | CPU0_Event
A4h | CPU1_Event | CPU1_Event | - | - | - | - | - | - | - | - | - | - | - | - | CPU1_Event
50h | JDIMM1_Status | JDIMM1_Status | - | - | - | - | - | - | - | - | - | - | - | - | JDIMM1_Status
51h | JDIMM2_Status | JDIMM2_Status | - | - | - | - | - | - | - | - | - | - | - | - | JDIMM2_Status
52h | JDIMM3_Status | JDIMM3_Status | - | - | - | - | - | - | - | - | - | - | - | - | JDIMM3_Status
53h | JDIMM4_Status | JDIMM4_Status | - | - | - | - | - | - | - | - | - | - | - | - | JDIMM4_Status
54h | JDIMM5_Status | JDIMM5_Status | - | - | - | - | - | - | - | - | - | - | - | - | JDIMM5_Status
55h | JDIMM6_Status | JDIMM6_Status | - | - | - | - | - | - | - | - | - | - | - | - | JDIMM6_Status
56h | JDIMM7_Status | JDIMM7_Status | - | - | - | - | - | - | - | - | - | - | - | - | JDIMM7_Status
57h | JDIMM8_Status | JDIMM8_Status | - | - | - | - | - | - | - | - | - | - | - | - | JDIMM8_Status
58h | JDIMM9_Status | JDIMM9_Status | - | - | - | - | - | - | - | - | - | - | - | - | JDIMM9_Status
59h | JDIMM10_Status | JDIMM10_Status | - | - | - | - | - | - | - | - | - | - | - | - | JDIMM10_Status
5Ah | JDIMM11_Status | JDIMM11_Status | - | - | - | - | - | - | - | - | - | - | - | - | JDIMM11_Status
5Bh | JDIMM12_Status | JDIMM12_Status | - | - | - | - | - | - | - | - | - | - | - | - | JDIMM12_Status
5Ch | JDIMM13_Status | JDIMM13_Status | - | - | - | - | - | - | - | - | - | - | - | - | JDIMM13_Status
5Dh | JDIMM14_Status | JDIMM14_Status | - | - | - | - | - | - | - | - | - | - | - | - | JDIMM14_Status
5Eh | JDIMM15_Status | JDIMM15_Status | - | - | - | - | - | - | - | - | - | - | - | - | JDIMM15_Status
5Fh | JDIMM16_Status | JDIMM16_Status | - | - | - | - | - | - | - | - | - | - | - | - | JDIMM16_Status
Explanation: LNR: Lower Non-Recoverable Threshold LC: Lower Non-Critical Threshold LNC: Lower Non-Critical Threshold UNC: Upper Non-Critical Threshold UC: Upper Non-Critical Threshold UNR: Upper Non-Recoverable Threshold
Change log:
Note on L53: UC assert 根據MFR_POTU_MAX 變動